## Sheet1
Task / Milestone | Validation Criteria | Metrics | Reference | Responsible Party | Status
Motor Driver Implementation | Motor driver successfully controls motors via ESP | Forward/reverse motion confirmed ≤ 250 ms response time No driver faults or thermal shutdown | FSR 3.2.1.2 FSR 3.2.3.1.1 ICD 6.4.4 | Aiden Shepard Trenton Ely
Save Pathways Taken via App | Rover can store and retrieve path data | Path data saved without loss At least one full path stored Data persists after power cycle | FSR 3.2.1.6 CONOPS 3.3 CONOPS 3.4 | Yazan Chtay
Motor Driver and Controls Integration | Controls subsystem commands motors correctly | Correct response to commands Acceleration/deceleration with no stalls or oscillations Command latency ≤ 250 ms | ICD 6.4.4 FSR 3.2.1.2 FSR 3.2.5.1.2 | Aiden Shepard Trenton Ely
App and ESP Comms Integration | Reliable communication between app and ESP | Commands received correctly No disconnects | FSR 3.2.1.6 ICD 6.1 | Yazan Chtay Trenton Ely
Funtional Anchor and FOB PCBs | PCB designs meet electrical and functional requirements | Power rails within ±5% of desired output All required signals accessible Successful comunication between Microcontrollers and UWB | FSR 3.2.1.1 FSR 3.2.3 ICD 6.4.1 | Jonathan De Anda
Distance and Direction Measurements | System correctly computes distance and heading | Distance error ≤ ±10% Direction error ≤ ±5° Stable readings during motion up to 10 ft | FSR 3.2.1.1 | Jonathan De Anda
Show Path Taken When User Logs Out | App displays stored path on logout | Path renders correctly No missing segments Load time < 2 s | FSR 3.2.1.6 CONOPS 3.3 | Yazan Chtay
User Location / Distance Updates | System provides timely position updates | Pose update rate ≥ 5 Hz End-to-end latency ≤ 250 ms No dropped updates over 60 s | FSR 3.2.1.1 | Jonathan De Anda
Sensor Testing with Controls Sub | Sensors operate correctly during motor control | Valid sensor readings during active motor control Voltage drop <150 mV under laod No control instability induced by sensors | FSR 3.2.1.2 FSR 3.2.3.1.3 FSR 3.2.5.1.1 | Aiden Shepard Trenton Ely
UWB and ESP Integration | ESP receives and processes UWB data | Continuous data stream Packet loss < 1% Valid position output | ICD 6.4.1 FSR 3.2.1.1 | Jonathan De Anda Trenton Ely
ESP Sensor Integration | ESP reliably reads all sensors | All sensors sampled at required rate Voltage drop <150 mV No sensor timeouts during 5-minute run | ICD 6.4.12 ICD 6.4.3 FSR 3.2.1.2 | Aiden Shepard Trenton Ely Jonathan De Anda
Weight Detection Platform | Load cells detect payload accurately | Detection threshold met No false triggers Can support >20 lbs | FSR 3.2.1.3 FSR 3.2.1.5 | Aiden Shepard Trenton Ely
Full Rover Subsystem Integration Test | All subsystems operate together | Continuous runtime ≥ 10 min Separation > 6 ft for ≥ 2 s triggers alarm within ≤ 1 s No subsystem faults Stable power and data | FSR 3.2.1.1-6 | All
System Validation | System meets all functional requirements | All validation tests passed (as found in demo) No critical failures | FSR 3.2 | All
Final Demo | Successful end-to-end demonstration | Supports 20 lb ± 1 lb payload with normal mobility ≥ 10 min autonomous runtime Maintains user distance ≤ 6 ft for ≥ 90% of runtime Separation > 6 ft for ≥ 2 s triggers alarm within ≤ 1 s Obstacle avoidance with 0 collisions across ≥ 5 obstacles Payload removal (≥ 10 lb drop) triggers alarm within ≤ 1 s Power rails stable (5 V ±5%, 3.3 V ±5%) under load | Conops 3.1 Conops 3.2 FSR 3.2.1.x | All