## Sheet1
Budget
500 |  | Equipment | Model | Quantity | Cost per unit ($) | Total Cost | Link to buy at | Category | Constraint | Specification |  | Category | Element | Specification
|  | LIDAR sensor | slamtech rplidar a1 | 1 | 99 | 99 | Slamtec RPLIDAR A1M8 2D 360 Degree 12 Meters Scanning Radius LIDAR Sensor Scanner for Obstacle Avoidance and Navigation of Robots: Amazon.com: Industrial & Scientific | Operating Environment | Surface type | Flat indoor surfaces (airports, hotels, homes) |  | Functional Scope | User pairing & reference | Mobile app pairs locally (BLE/Wi-Fi Direct) and provides user reference
|  | Alarm | Walfront 3-Pack DC 3V-24V Active Piezo Electric Buzzer Piezo Electronic Buzzer Alarm Active Buzzer Loud Continuous Sound with 100mm Sound Cable | 1 | 8.2 | 8.2 | Amazon.com: Walfront 3-Pack DC 3V-24V Active Piezo Electric Buzzer Piezo Electronic Buzzer Alarm Active Buzzer Loud Continuous Sound with 100mm Sound Cable : Industrial & Scientific |  | Obstacle avoidance | Moderate pedestrian traffic with dynamic obstacles |  |  | Perception | LiDAR for obstacle detection; weight sensor for payload monitoring
|  | Weight sensor | 20kg Load Cell Weight Sensor Electronic Kitchen Scale + HX711 AD Weighing Module Geekstory | 3 | 10 | 30 | Amazon.com: 20kg Load Cell Weight Sensor Electronic Kitchen Scale + HX711 AD Weighing Module Geekstory : Industrial & Scientific |  | Lighting conditions | Indoor lighting with no direct sunlight |  |  | State monitoring | Monitor link health, user separation, payload presence, battery state
|  | Antenna Chip |  | 2 | 29.5 | 59 | https://www.digikey.com/en/products/detail/qorvo/DWM3000EVB/24367408?gclsrc=aw.ds&gad_source=1&gad_campaignid=20243136172&gbraid=0AAAAADrbLliL06_Dr1iPC7MnKQb7fEMdj&gclid=CjwKCAjwxfjGBhAUEiwAKWPwDu1z04NKG3kXudXhbpWH5gv8fk5p5eKfXlbAPKxVWTwW_V-Swwp6dRoCbDcQAvD_BwE | Performance Requirements | Payload capacity | ≥ 20 lbs (travel luggage, bags, backpacks) |  |  | Control & actuation | ESP32 fuses sensor data and commands rover motors for speed/heading | Option | Cost (relative) | Performance/Specs | Power/Efficiency | Ease of Integration | Availability/Lead Time | Size/Weight | EMI/Risk | Docs/Support | Weighted Score | Notes
|  | STM Dev Board |  | 2 | 15.8 | 31.6 | https://www.digikey.com/en/products/detail/stmicroelectronics/NUCLEO-G431RB/10231584 |  | Endurance | ≥ 1 hour continuous operation under nominal load |  |  | HMI & telemetry | Rover publishes position/status to app; app displays live status/alerts | LiDAR
| PCB | Buck PCB Fab |  | 3 |  | 32.2 |  |  | Speed | ≥ 2 mph (0.9 m/s) |  |  | Safety behaviors | On hazard detection (collision, link loss, payload drop), enter safe state | ★ Slamtec RPLIDAR A1 (2D) | 4 | 3 | 3 | 5 | 5 | 4 | 4 | 4 | 3.85 | Baseline 360° scan; ~6 m range; 5 V supply; proven hobby/edu use; fits ESP32 over UART. | Equipment | Ordered | Recieved
|  | Buck Components |  |  |  | 42.45 | [8 empty] | Slamtec RPLIDAR A2M8 (2D) | 2 | 5 | 3 | 5 | 3 | 4 | 4 | 4 | 3.75 | Longer range (~12 m) and faster scan; higher price; similar integration. | 360 LIDAR
| PCB | STM Anchor PCB |  | 3 |  | 16.6 |  |  | Following distance | 3–6 ft separation from user |  | Interfaces | Sensor I/O | LiDAR (UART), load cell (ADC/amp), optional IMU | YDLIDAR X4 (2D) | 5 | 3 | 3 | 4 | 3 | 4 | 3 | 3 | 3.6 | Lower cost alt; adequate range; variable QC; community support mixed. | Alarm
| PCB | STM FOB PCB |  | 3 |  | 16.45 |  | Power and Endurance Constraints | Battery operation | Support motors, sensing, and computation for ≥ 1 hour |  |  | Compute/control | ESP32 to motor controller via PWM/UART | [11 empty] | Load Cells
|  | STM Components |  |  |  | 151.71 |  | Connectivity Assumptions | External Wi-Fi reliance | No reliance on external Wi-Fi infrastructure |  |  | App link | ESP32 ↔ mobile via BLE | Load Cells | [10 empty] | Antenna Chip
|  | PCB MCUs |  |  |  | 24.25 |  |  | Local communication | Bluetooth or Wi-Fi Direct only |  | Out-of-Scope | Airline/airport integration | No baggage system or TSA/airline compliance features | ★ 20 kg Bar Load Cell + HX711 | 5 | 4 | 4 | 5 | 5 | 5 | 4 | 4 | 4.5 | Simple, low-cost; adequate accuracy for payload detect; proven with ESP32. | STM Dev Board
| --- | Rover PCB |  | 3 |  | 26.93 | [6 empty] | Outdoor/stairs navigation | No outdoor off-road, stairs, or elevators/escalators | Single-Point Platform Cell 50 kg + HX711 | 4 | 5 | 4 | 4 | 4 | 4 | 4 | 4 | 4.25 | Better off-axis tolerance for platform mounting; slightly larger & pricier. | Buck PCB Fab
| --- | Rover Components |  |  |  | 20.99 | [6 empty] | Cloud dependency | No cloud dependency for core navigation (optional logging only) | FSR (Force-Sensitive Resistor) | 5 | 2 | 5 | 5 | 5 | 5 | 4 | 3 | 4.1 | Ultra low-cost & simple; poor linearity & temperature drift; not ideal for weight. | Buck Components
|  | Encoders |  | 2 | 45.59 | 91.18 | https://www.digikey.com/short/7mf2rf4z | Equipment | Model | Quantity | Cost per unit ($) | Total Cost | Link to buy at | No payloads > 50 lb or special securing mechanisms | [11 empty] | STM Anchor PCB
|  | STM32 Dev Board |  | 3 | 15.88 | 47.64 |  | Microcontroller | ESP32 | 1 | 0 | 0 |  | 3–6 ft following distance maintained ≥ 95% over 100 m route | Alarm | [10 empty] | STM FOB PCB
|  | DWM3000 DEV Boards |  | 3 | 23.2 | 69.6 |  | LIDAR sensor | slamtech rplidar a1 | 1 | 90 | 90 |  | No collisions with static obstacles ≥ 5 cm and pedestrians ≤ 1.5 m/s | ★ 5 V Active Piezo Buzzer | 5 | 4 | 5 | 5 | 5 | 5 | 4 | 4 | 4.65 | Simple, low-cost; adequate accuracy for payload detect; proven with ESP32. | STM Components
[8 empty] | Alarm |  | 1 | 10 | 10 |  | Payload-drop/link-loss alerts delivered ≤ 1.0 s after event detection | Passive Piezo + PWM | 5 | 4 | 5 | 3 | 5 | 5 | 4 | 4 | 4.35 | Better off-axis tolerance for platform mounting; slightly larger & pricier. | PCB MCUs
|  |  |  | Total | 767.8 |  |  | Weight sensor |  | 4 | 10 | 40 |  | Continuous operation ≥ 60 min with 20 lb payload at 2 mph | Mini Siren (3–12 V) | 3 | 5 | 2 | 4 | 4 | 3 | 2 | 3 | 3.55 | Ultra low-cost & simple; poor linearity & temperature drift; not ideal for weight. | Encoders
[8 empty] | GPS Module |  | 1 | 29.95 | 29.95 | https://www.digikey.com/en/products/detail/adafruit-industries-llc/746/5353613?gclsrc=aw.ds&gad_source=1&gad_campaignid=20243136172&gbraid=0AAAAADrbLlg2yglLWIPObsBAfQDIh4nN4&gclid=Cj0KCQjw58PGBhCkARIsADbDilzxrR2cvj_Tv-4uCRLzHB7wfZT_SX-mR_EzqRo48e7Lbmhad1uDOA8aApawEALw_wcB
[8 empty] | Motor Controller | Sabertooth 2×25: | 1 | 0 | 0 |  |  | Criteria | Weight
[8 empty] | Buck Converter |  | 1 | 12 | 12 | https://www.amazon.com/HOMELYLIFE-Efficiency-Protection-Automotive-Surveillance/dp/B0F8HFYH8Z/ref=sr_1_1_sspa?adgrpid=1332609499382818&dib=eyJ2IjoiMSJ9.OvdLxbu0dNJpmx7oqIyiIOWZHvKRKuv6MBUw0eFVKmkM8BRJdpLcaGc07YIlowaUN4DCAn7cCj2cf6m9iLfMB4H1LamBlTCQReNsEHNFYqecsfIAXEpvE6JFiHCUSSJFm8cJlLqBwcVDfnc1G7XadmcqDqqKaqTX4klEyZTSEf3uUCri1UA-pilWh71FVh9cX1PX4i5WgNuE2BbZCN8nkC_fYISdqO-tUfkNRNkQ6iGEN4UYsML0CxwHwK3IFPCgPR2yxn7kXbKuk3jMQ-og0bXKe8lQCGza_resp63DfAU.XopotTal17nYzvA6VKsCAqflHHhPz4AvSTPgYDe4KDQ&dib_tag=se&hvadid=83288299062537&hvbmt=be&hvdev=c&hvlocphy=74419&hvnetw=o&hvqmt=e&hvtargid=kwd-83289008391339%3Aloc-190&hydadcr=19135_10726251&keywords=buck%2Bconverter%2B24v%2Bto%2B5v&mcid=f7b41f8318a938bc973a364f0603c67e&msclkid=45dc4b76ea311c4bd0a323a78cbb07f7&qid=1758553750&s=electronics&sr=1-1-spons&sp_csd=d2lkZ2V0TmFtZT1zcF9hdGY&th=1 |  | Cost (relative) | 0.2
[8 empty] | android phone | Samsung Galaxy A15 | 1 | 39.88 | 39.88 | https://www.walmart.com/ip/TO-SAMSUNG-S156V-CDMA-LTE-HANDSET-64GB-WALMART-POSA/12839609213?wmlspartner=wlpa&selectedSellerId=0&wmlspartner=wlpa&cn=FY25-ENTP-PMAX_cnv_dps_dsn_dis_ad_entp_e_n&gclsrc=aw.ds&adid=2222222229712839609213_0000000000_21407473164&wl0=&wl1=x&wl2=c&wl3=&wl4=&wl5=9027902&wl6=&wl7=&wl8=&wl9=pla&wl10=8175035&wl11=online&wl12=12839609213&veh=sem&gad_source=1&gad_campaignid=21690411341&gbraid=0AAAAADmfBIoX3S20c1gRohehhPeDf67TO&gclid=Cj0KCQjw3OjGBhDYARIsADd-uX7GjiHwA_px5tNJIA9L2sVxx_L2fwvq_I_irxAEr12VOM9-5Czqcu8aArg4EALw_wcB |  | Performance/Specs | 0.25
[8 empty] | 12V Battery |  | 2 | 0 | 0 |  |  | Power/Efficiency | 0.15
|  | Antenna Chip | https://www.digikey.com/en/products/detail/qorvo/DWM3000EVB/24367408?gclsrc=aw.ds&gad_source=1&gad_campaignid=20243136172&gbraid=0AAAAADrbLliL06_Dr1iPC7MnKQb7fEMdj&gclid=CjwKCAjwxfjGBhAUEiwAKWPwDu1z04NKG3kXudXhbpWH5gv8fk5p5eKfXlbAPKxVWTwW_V-Swwp6dRoCbDcQAvD_BwE | 2 | [10 empty] | Ease of Integration | 0.15
|  | STM Dev Board | https://www.digikey.com/en/products/detail/stmicroelectronics/NUCLEO-G431RB/10231584 | 2 | [10 empty] | Availability/Lead Time | 0.1
[15 empty] | Size/Weight | 0.05
|  | esp32s3 | https://www.digikey.com/en/products/detail/espressif-systems/ESP32-S3/15822445 | [11 empty] | EMI/Risk | 0.05
[15 empty] | Docs/Support | 0.05